## Target specs
Parameter | Target | Hardware
Logging | 8 h per night, at least 2 nights per charge (to verify) | 500 mAh LiPo
Skin temperature | 1 sample per minute, resolution 0.01 °C or better | MAX30205
Pulse bursts | 2 min every 20 to 30 min at 100 Hz | MAX30102
Motion and wear | 50 Hz accelerometer | MPU6050
Data per night | about 0.4 MB (16 bursts × 12,000 samples × 2 bytes, plus small logs) | ESP32 flash
Sync | Bluetooth each morning | ESP32
Mass | 80 g or less | Pod plus band

## Materials + Electrical componen
Component | Part | Qty
Controller | ESP32 DevKit | 1
Skin temp | MAX30205 module | 1
Pulse | MAX30102 module | 1
Motion | MPU6050 | 1
Room temp | AHT20 | 1
Charger | TP4056 with protection | 1
Battery | LiPo 500 mAh | 1
Regulator | AP2112K-3.3 | 1
Passives, headers, switch, button | Mixed | set
Carrier PCB | Custom | 5
Band and print | Elastic, hook-and-loop, PETG | 1